## PROJECT_INFO
PROJECT INFORMATION
Project Name | My Project
Project Number | PRJ-001
Controller Tag Prefix | PLC-1
Controller Model | 5069-L310ER
IO Address Prefix | DI_
Engineer Name | Eng. Anas
Client Name | SJCC
Site Name | ZARA
Revision | A
Notes | first issue
⚠ Fill in all yellow cells before running the generator.

## MODULE_DB
Model No. | Description | Type (DI/DO/AI/AO) | Channel Qty
1734-IB8 | POINT I/O 8-Ch Digital Input 24VDC | DI | 8
1734-IB16 | POINT I/O 16-Ch Digital Input 24VDC | DI | 16
1734-OB8 | POINT I/O 8-Ch Digital Output 24VDC | DO | 8
1734-OB16 | POINT I/O 16-Ch Digital Output 24VDC | DO | 16
1734-IE8C | POINT I/O 8-Ch Analog Input 4-20mA | AI | 8
1734-IE4C | POINT I/O 4-Ch Analog Input 4-20mA | AI | 4
1734-OE4C | POINT I/O 4-Ch Analog Output 4-20mA | AO | 4
1734-OE2C | POINT I/O 2-Ch Analog Output 4-20mA | AO | 2
1756-IB32 | ControlLogix 32-Ch Digital Input 24VDC | DI | 32
1756-IB16 | ControlLogix 16-Ch Digital Input 24VDC | DI | 16
1756-OB32 | ControlLogix 32-Ch Digital Output 24VDC | DO | 32
1756-OB16 | ControlLogix 16-Ch Digital Output 24VDC | DO | 16
1756-IF16 | ControlLogix 16-Ch Analog Input | AI | 16
1756-IF8 | ControlLogix 8-Ch Analog Input | AI | 8
1756-OF8 | ControlLogix 8-Ch Analog Output | AO | 8
1756-OF4 | ControlLogix 4-Ch Analog Output | AO | 4
5069-IB16 | Compact 5000 16-Ch Digital Input 24VDC | DI | 16
5069-IB8 | Compact 5000 8-Ch Digital Input 24VDC | DI | 8
5069-OB16 | Compact 5000 16-Ch Digital Output 24VDC | DO | 16
5069-OB8 | Compact 5000 8-Ch Digital Output 24VDC | DO | 8
5069-IF8 | Compact 5000 8-Ch Analog Input | AI | 8
5069-IF4 | Compact 5000 4-Ch Analog Input | AI | 4
5069-OF4 | Compact 5000 4-Ch Analog Output | AO | 4
5069-OF2 | Compact 5000 2-Ch Analog Output | AO | 2
1756-OF4 | ControlLogix 4-Ch Analog Output | AO | 4
5069-IB16 | Compact 5000 16-Ch Digital Input 24VDC | DI | 16
5069-IB8 | Compact 5000 8-Ch Digital Input 24VDC | DI | 8
5069-OB16 | Compact 5000 16-Ch Digital Output 24VDC | DO | 16
5069-OB8 | Compact 5000 8-Ch Digital Output 24VDC | DO | 8
5069-IF8 | Compact 5000 8-Ch Analog Input | AI | 8
5069-IF4 | Compact 5000 4-Ch Analog Input | AI | 4
5069-OF4 | Compact 5000 4-Ch Analog Output | AO | 4
5069-OF2 | Compact 5000 2-Ch Analog Output | AO | 2
Color legend: | DI | DO | AI | AO

## HARDWARE_CONFIG
Rack Name | Module Model No. | Modules Qty | Module Desc | Module Type | Module Signals | Total Signals | ⚠ Rack Name must be consistent (e.g. 'RACK 01'). Model No. must match MODULE_DB exactly. Signals are arranged DI → DO → AI → AO per rack.
RACK 01 | 1734-IB16 | 7 | POINT I/O 16-Ch Digital Input 24VDC | DI | 16 | 112
RACK 01 | 1734-OB8 | 3 | POINT I/O 8-Ch Digital Output 24VDC | DO | 8 | 3
RACK 01 | 1734-IE8C | 1 | POINT I/O 8-Ch Analog Input 4-20mA | AI | 8 | 1
RACK 02 | 1734-IB8 | 2 | POINT I/O 8-Ch Digital Input 24VDC | DI | 8 | 2
RACK 02 | 1734-OB8 | 1 | POINT I/O 8-Ch Digital Output 24VDC | DO | 8 | 1
1
1
1
1
1
1
1
1
1
1
1
1
1
1
1
1
1
1
1
1
1
1
1
1
1
1
1
1
1
1
1
1
1
1

## SIGNAL_MATRIX
Category | Signal Type | Signal Row Name | VSD | FSD | HVALVE | MVALVE | AI | DI | Bool | DO | DO
HW | DI | DI Signal1 | Remote | Running | Opened | Opened |  | Input | Activated | Activate | Activate
HW | DI | DI Signal2 |  | Fault | Closed | Closed
HW | DI | DI Signal3 |  | Remote |  | Remote
HW | DI | DI Signal4
HW | DO | DO Signal1 |  | Start Command |  | Open Command
HW | DO | DO Signal2 |  |  |  | Close Command
HW | AI | AI Signal1 |  |  |  |  | Raw
HW | AI | AI Signal2
HW | AO | AO Signal1
HW | AO | AO Signal2
⚠ Signal Row Name must start with DI/DO/AI/AO. Cell value = signal description for that equipment type. Leave blank if not applicable. Add columns for new equipment types. Add rows for new signal rows.

## EQUIPMENT_LIST
Tag | Description | Type | System (optional)
105-LIT-01 | Level sensor for Tank 105-RF-01 | AI |  | ⚠ Type must match exactly one of the equipment type columns in SIGNAL_MATRIX sheet. Tag and Description are required.
105-LIT-02 | Level sensor for Tank 105-RF-02 | AI
105-LIT-03 | Level sensor for Tank 105-RF-03 | AI
105-LIT-05 | Level sensor for Tank 105-RF-05 | AI
105-FIT-01 | Filling Flowmeter with Totalizer | AI
105-FIT-02 | Main dosing flowmeter | AI
105-FIT-03 | Post-treatment dosing flowmeter | AI
105-PO-201A | Main dosing pump A | VSD
105-PO-201B | Main dosing pump B (Standby, Alternative) | VSD
105-PO-301A | Post-treatment Dosing pump A | VSD
105-PO-301B | Post-treatment Dosing pump B (Standby) | VSD
105-VH-101 | Manual Valve with Feedback Signal | HVALVE
105-VH-102 | Manual Valve with Feedback Signal | HVALVE
105-VH-103 | Manual Valve with Feedback Signal | HVALVE
105-VH-104 | Manual Valve with Feedback Signal | HVALVE
105-VH-105 | Manual Valve with Feedback Signal | HVALVE
105-VH-106 | Manual Valve with Feedback Signal | HVALVE
105-VH-107 | Manual Valve with Feedback Signal | HVALVE
105-VM-111 | Motorised Valve with Feedback Signal | MVALVE
105-VM-112 | Motorised Valve with Feedback Signal | MVALVE
105-VM-113 | Motorised Valve with Feedback Signal | MVALVE
105-VH-114 | Manual Valve with Feedback Signal | HVALVE
105-VH-115 | Manual Valve with Feedback Signal | HVALVE
105-VH-116 | Manual Valve with Feedback Signal | HVALVE
105-VH-117 | Manual Valve with Feedback Signal | HVALVE
105-VH-118 | Manual Valve with Feedback Signal | HVALVE
105-VM-202 | Motorised Valve with Feedback Signal | MVALVE
105-VM-204 | Motorised Valve with Feedback Signal | MVALVE
105-VM-206 | Motorised Valve with Feedback Signal | MVALVE
105-VH-208 | Manual Valve with Feedback Signal | HVALVE
105-VH-209 | Manual Valve with Feedback Signal | HVALVE
105-VH-210 | Manual Valve with Feedback Signal | HVALVE
105-VH-211 | Manual Valve with Feedback Signal | HVALVE
105-VH-301 | Manual Valve with Feedback Signal | HVALVE
105-VH-302 | Manual Valve with Feedback Signal | HVALVE
105-VH-303 | Manual Valve with Feedback Signal | HVALVE
105-VH-304 | Manual Valve with Feedback Signal | HVALVE