## IO List
Controller | Tag No. | PlantPax | Equipment Description | Signal Description | Rack | Slot | CH | Type | Wire Color | Marshalling Terminal Block | Term1 | Term2 | Term3 | Power | Feed F: Field S: Self | Intrinsically Safe | System | Sub System | Drawing/Panel | ON State (1) | OFF State (0) | Alarm | Scale Min |  | Eng. Unit | LL |  |  |  | Field Cable ID | Notes
[23 empty] | Min | Max |  | LL | L | H | HH
PLC-1 |  |  | 5069-L310ER |  | 0 | 0 |  | Processor
RACK 01 |  |  | 1734-IB8 — POINT I/O 8-Ch Digital Input 24VDC |  | 1 | 1 |  | DIM
DI_01.01 | MOT-001 |  | Grit Blower 1 | Running | 1 | 1 | 0 | DI | Black | DI-001/1 | 0A | 0B |  | 24VDC | S |  | MCC-01
DI_01.01 | MOT-001 |  | Grit Blower 1 | Fault | 1 | 1 | 1 | DI | Red | DI-001/1 | 1A | 1B |  | 24VDC | S |  | MCC-01
DI_01.01 | MOT-001 |  | Grit Blower 1 | Remote | 1 | 1 | 2 | DI | White | DI-001/1 | 2A | 2B |  | 24VDC | S |  | MCC-01
DI_01.01 | MOT-002 |  | Grit Blower 2 | Running | 1 | 1 | 3 | DI | Green | DI-001/1 | 3A | 3B |  | 24VDC | S |  | MCC-01
DI_01.01 | MOT-002 |  | Grit Blower 2 | Fault | 1 | 1 | 4 | DI | Brown | DI-001/1 | 4A | 4B |  | 24VDC | S |  | MCC-01
DI_01.01 | MOT-002 |  | Grit Blower 2 | Remote | 1 | 1 | 5 | DI | Blue | DI-001/1 | 5A | 5B |  | 24VDC | S |  | MCC-01
DI_01.01 | XV-001 |  | Inlet Control Valve | Opened | 1 | 1 | 6 | DI | Orange | DI-001/1 | 6A | 6B |  | 24VDC | S |  | PCV-01
DI_01.01 | XV-001 |  | Inlet Control Valve | Closed | 1 | 1 | 7 | DI | Yellow | DI-001/1 | 7A | 7B |  | 24VDC | S |  | PCV-01
RACK 01 |  |  | 1734-IB8 — POINT I/O 8-Ch Digital Input 24VDC |  | 1 | 2 |  | DIM
DI_01.02 | MV-001 |  | Sludge Discharge Valve | Opened | 1 | 2 | 0 | DI | Black | DI-002/1 | 0A | 0B |  | 24VDC | S |  | PCV-01
DI_01.02 | MV-001 |  | Sludge Discharge Valve | Closed | 1 | 2 | 1 | DI | Red | DI-002/1 | 1A | 1B |  | 24VDC | S |  | PCV-01
DI_01.02 | MV-001 |  | Sludge Discharge Valve | Remote | 1 | 2 | 2 | DI | White | DI-002/1 | 2A | 2B |  | 24VDC | S |  | PCV-01
DI_01.02 | DI-001 |  | High Level Switch Headworks | Input | 1 | 2 | 3 | DI | Green | DI-002/1 | 3A | 3B |  | 24VDC | S |  | INS-01
RACK 01 |  |  | 1734-OB8 — POINT I/O 8-Ch Digital Output 24VDC |  | 1 | 3 |  | DOM
DO_01.03 | MOT-001 |  | Grit Blower 1 | Start Command | 1 | 3 | 0 | DO | Black | DO-003/1 | 0A | 0B |  | NO | S |  | MCC-01
DO_01.03 | MOT-002 |  | Grit Blower 2 | Start Command | 1 | 3 | 1 | DO | Red | DO-003/1 | 1A | 1B |  | NO | S |  | MCC-01
DO_01.03 | MV-001 |  | Sludge Discharge Valve | Open Command | 1 | 3 | 2 | DO | White | DO-003/1 | 2A | 2B |  | NO | S |  | PCV-01
DO_01.03 | MV-001 |  | Sludge Discharge Valve | Close Command | 1 | 3 | 3 | DO | Green | DO-003/1 | 3A | 3B |  | NO | S |  | PCV-01
RACK 01 |  |  | 1734-IE8C — POINT I/O 8-Ch Analog Input 4-20mA |  | 1 | 4 |  | AIM
AI_01.04 | LIT-001 |  | Headworks Overflow Level | Raw | 1 | 4 | 0 | AI | Black | AI-004/1 | 0A | 0B |  |  | S |  | INS-01

## Generation Summary
Generation Report
Project Name | My Project
Project Number | PRJ-001
Controller | PLC-1 5069-L310ER
Engineer | Eng. Anas
Generation Date | 2026-04-21
Generation Time | 08:17:26
IO Signal Counts
DI | 12
DO | 4
AI | 1
AO | 0
TOTAL | 17
No warnings — all signals assigned successfully ✓